## Revision History
Revision History
Revision | Date | Author | Description
1.0 | 2022-09-26 | AWA1896 | Initial version
1.1 | 2023-07-04 | AWA1896 | 1. Add support for a new device: V851S3. 2. Change the name of the workbook from V851S_PINOUT to V851&V851S3_PINOUT.

## 1 Pin Characteristics
Ball#[1] | Pin Name[2] | Type[3] | Ball Reset State[4] | Pull Up/Down[5] | Default Buffer Strength[6] (mA) | Power Supply[7]
SDRAM
34,36 | VCC-DRAM | P | NA | NA | NA | NA
37 | VDD18-DRAM | P | NA | NA | NA | NA
GPIOA
74 | PA0 | I/O | Z | PU/PD | 4 | VCC-PA&VCC-MCSI
73 | PA1 | I/O | Z | PU/PD | 4 | VCC-PA&VCC-MCSI
72 | PA2 | I/O | Z | PU/PD | 4 | VCC-PA&VCC-MCSI
71 | PA3 | I/O | Z | PU/PD | 4 | VCC-PA&VCC-MCSI
70 | PA4 | I/O | Z | PU/PD | 4 | VCC-PA&VCC-MCSI
69 | PA5 | I/O | Z | PU/PD | 4 | VCC-PA&VCC-MCSI
68 | PA6 | I/O | Z | PU/PD | 4 | VCC-PA&VCC-MCSI
67 | PA7 | I/O | Z | PU/PD | 4 | VCC-PA&VCC-MCSI
66 | PA8 | I/O | Z | PU/PD | 4 | VCC-PA&VCC-MCSI
65 | PA9 | I/O | Z | PU/PD | 4 | VCC-PA&VCC-MCSI
64 | PA10 | I/O | Z | PU/PD | 4 | VCC-PA&VCC-MCSI
63 | PA11 | I/O | Z | PU/PD | 4 | VCC-PA&VCC-MCSI
62 | VCC-PA&VCC-MCSI | P | NA | NA | NA | NA
GPIOC
57 | PC0 | I/O | Z | PU/PD | 4 | VCC-PC
56 | PC1 | I/O | Z | PU/PD | 4 | VCC-PC
59 | PC2 | I/O | PU | PU/PD | 4 | VCC-PC
58 | PC3 | I/O | PU | PU/PD | 4 | VCC-PC
61 | PC4 | I/O | Z | PU/PD | 4 | VCC-PC
60 | PC5 | I/O | Z | PU/PD | 4 | VCC-PC
55 | VCC-PC | P | NA | NA | NA | NA
GPIOD
80 | PD1 | I/O | Z | PU/PD | 4 | VCC33-PF&PD
81 | PD2 | I/O | Z | PU/PD | 4 | VCC33-PF&PD
82 | PD3 | I/O | Z | PU/PD | 4 | VCC33-PF&PD
83 | PD4 | I/O | Z | PU/PD | 4 | VCC33-PF&PD
84 | PD5 | I/O | Z | PU/PD | 4 | VCC33-PF&PD
85 | PD6 | I/O | Z | PU/PD | 4 | VCC33-PF&PD
86 | PD7 | I/O | Z | PU/PD | 4 | VCC33-PF&PD
87 | PD8 | I/O | Z | PU/PD | 4 | VCC33-PF&PD
1 | PD18 | I/O | Z | PU/PD | 4 | VCC33-PF&PD
2 | PD19 | I/O | Z | PU/PD | 4 | VCC33-PF&PD
3 | PD20 | I/O | Z | PU/PD | 4 | VCC33-PF&PD
4 | PD21 | I/O | Z | PU/PD | 4 | VCC33-PF&PD
5 | VCC33-PF&PD | P | NA | NA | NA | NA
79 | VCC-MDSI | P | NA | NA | NA | NA
GPIOE
25 | PE0 | I/O | Z | PU/PD | 4 | VCC-PE
31 | PE1 | I/O | Z | PU/PD | 4 | VCC-PE
23 | PE2 | I/O | Z | PU/PD | 4 | VCC-PE
29 | PE3 | I/O | Z | PU/PD | 4 | VCC-PE
21 | PE4 | I/O | Z | PU/PD | 4 | VCC-PE
26 | PE5 | I/O | Z | PU/PD | 4 | VCC-PE
30 | PE6 | I/O | Z | PU/PD | 4 | VCC-PE
24 | PE7 | I/O | Z | PU/PD | 4 | VCC-PE
27 | PE8 | I/O | Z | PU/PD | 4 | VCC-PE
28 | PE9 | I/O | Z | PU/PD | 4 | VCC-PE
32 | PE10 | I/O | Z | PU/PD | 4 | VCC-PE
20 | PE11 | I/O | Z | PU/PD | 4 | VCC-PE
19 | PE12 | I/O | Z | PU/PD | 4 | VCC-PE
18 | PE13 | I/O | Z | PU/PD | 4 | VCC-PE
22 | VCC-PE | P | NA | NA | NA | NA
GPIOF
6 | PF0 | I/O | Z | PU/PD | 4 | VCC33-PF&PD
7 | PF1 | I/O | Z | PU/PD | 4 | VCC33-PF&PD
8 | PF2 | I/O | Z | PU/PD | 4 | VCC33-PF&PD
9 | PF3 | I/O | Z | PU/PD | 4 | VCC33-PF&PD
10 | PF4 | I/O | Z | PU/PD | 4 | VCC33-PF&PD
11 | PF5 | I/O | Z | PU/PD | 4 | VCC33-PF&PD
12 | PF6 | I/O | Z | PU/PD | 4 | VCC33-PF&PD
GPIOH
45 | PH0 | I/O | Z | PU/PD | 4 | VCC-IO
43 | PH9 | I/O | Z | PU/PD | 4 | VCC-IO
42 | PH10 | I/O | Z | PU/PD | 4 | VCC-IO
41 | PH11 | I/O | Z | PU/PD | 4 | VCC-IO
40 | PH12 | I/O | Z | PU/PD | 4 | VCC-IO
39 | PH13 | I/O | Z | PU/PD | 4 | VCC-IO
38 | PH14 | I/O | Z | PU/PD | 4 | VCC-IO
DCXO
16 | DXIN | AI | NA | NA | NA | VCC-LDOA&PLL
15 | DXOUT | AO | NA | NA | NA | VCC-LDOA&PLL
PLL
14 | VCC-LDOA&PLL | P | NA | NA | NA | NA
USB
77 | USB0-DM | A I/O | NA | NA | NA | VCC33-USB
76 | USB0-DP | A I/O | NA | NA | NA | VCC33-USB
78 | VCC33-USB | P | NA | NA | NA | NA
GPADC
46 | GPADC0 | AI | Z | NA | NA | AVCC
Audio Codec
52 | MICIN1N | AI | NA | NA | NA | AVCC
53 | MICIN1P | AI | NA | NA | NA | AVCC
49 | LINEOUTP | AO | NA | NA | NA | AVCC
50 | VRA1 | AO | NA | NA | NA | AVCC
47 | VDD33 | P | NA | NA | NA | VCC-IO
48 | AVCC | P | NA | NA | NA | NA
51 | AGND | G | NA | NA | NA | NA
Power
13,17,33,35,54,75,88 | VDD-SYS | P | NA | NA | NA | NA
44 | VCC-IO | P | NA | NA | NA | NA
[1].Ball#: Package ball numbers associated with each signal. [2].Pin Name: The name of the package pin. [3].Type: Denotes the signal direction I (Input), O (Output), I/O (Input/Output), OD (Open-Drain), A (Analog), AI (Analog Input), AO (Analog Output), P (Power), G (Ground) [4].Ball Reset State: The state of the terminal at reset. PU: pull up; PD: pull down; Z: high impedance. [5].Pull Up/Down: Denotes the presence of an internal pull-up or pull-down resistor. Pull-up and pull-down resistors can be enabled or disabled via software. [6].Default Buffer Strength: Defines the default drive strength of the associated output buffer. The maximum drive strength of each GPIO is 6 mA. [7].Power Supply: The voltage supply for the IO buffers of the terminal.

## 2 GPIO Multiplex Function
GPIO Port | GPIO group | IO Type | Function 2 | Function 3 | Function 4 | Function 5 | Function 6 | Function 7 | Function 8 | Function 14
PA0 | GPIOA | I/O | MIPIA-CSI-CK0P | [6 empty] | PA-EINT0
PA1 |  | I/O | MIPIA-CSI-CK0N | [6 empty] | PA-EINT1
PA2 |  | I/O | MIPIA-CSI-D1N | [6 empty] | PA-EINT2
PA3 |  | I/O | MIPIA-CSI-D1P | [6 empty] | PA-EINT3
PA4 |  | I/O | MIPIA-CSI-D0P | [6 empty] | PA-EINT4
PA5 |  | I/O | MIPIA-CSI-D0N | [6 empty] | PA-EINT5
PA6 |  | I/O | MIPIB-CSI-D0N/MIPIA-CSI-D2N |  | TWI1-SCK | PWM0 |  |  |  | PA-EINT6
PA7 |  | I/O | MIPIB-CSI-D0P/MIPIA-CSI-D2P |  | TWI1-SDA | PWM1 |  |  |  | PA-EINT7
PA8 |  | I/O | MIPIB-CSI-D1N/MIPIA-CSI-D3N | TWI4-SCK | TWI3-SCK | PWM2 | UART2-TX |  |  | PA-EINT8
PA9 |  | I/O | MIPIB-CSI-D1P/MIPIA-CSI-D3P | TWI4-SDA | TWI3-SDA | PWM3 | UART2-RX |  |  | PA-EINT9
PA10 |  | I/O | MIPIB-CSI-CK0N |  | MIPI-CSI-MCLK0 | TWI0-SCK | CLK-FANOUT0 |  |  | PA-EINT10
PA11 |  | I/O | MIPIB-CSI-CK0P |  | MIPI-CSI-MCLK1 | TWI0-SDA | CLK-FANOUT1 |  |  | PA-EINT11
PC0 | GPIOC | I/O |  | SDC2-CLK | SPI0-CLK |  |  |  |  | PC-EINT0
PC1 |  | I/O |  | SDC2-CMD | SPI0-CS0 |  |  |  |  | PC-EINT1
PC2 |  | I/O |  | SDC2-D2 | SPI0-MOSI | BOOT-SEL0 |  |  |  | PC-EINT2
PC3 |  | I/O |  | SDC2-D1 | SPI0-MISO | BOOT-SEL1 |  |  |  | PC-EINT3
PC4 |  | I/O |  | SDC2-D0 | SPI0-WP | PWM4 | TWI1-SCK |  |  | PC-EINT4
PC5 |  | I/O |  | SDC2-D3 | SPI0-HOLD | PWM5 | TWI1-SDA |  |  | PC-EINT5
PD1 | GPIOD | I/O | LCD-D3 | PWM0 | RMII-RXD1 | DSI-D0N | SPI1-CS0/DBI-CSX |  |  | PD-EINT1
PD2 |  | I/O | LCD-D4 | PWM1 | RMII-RXD0 | DSI-D0P | SPI1-CLK/DBI-SCLK |  |  | PD-EINT2
PD3 |  | I/O | LCD-D5 | PWM2 | RMII-CRS-DV | DSI-D1N | SPI1-MOSI/DBI-SDO |  |  | PD-EINT3
PD4 |  | I/O | LCD-D6 | PWM3 | RMII-RXER | DSI-D1P | SPI1-MISO/ |  |  | PD-EINT4
DBI-SDI/
DBI-TE/DBI-DCX
PD5 |  | I/O | LCD-D7 | PWM4 | RMII-TXD1 | DSI-CKN | SPI1-HOLD/DBI-DCX/ |  |  | PD-EINT5
DBI-WRX
PD6 |  | I/O | LCD-D10 | PWM5 | RMII-TXD0 | DSI-CKP | SPI1-WP/DBI-TE |  |  | PD-EINT6
PD7 |  | I/O | LCD-D11 | PWM6 | RMII-TXCK |  | SPI1-CS1 |  |  | PD-EINT7
PD8 |  | I/O | LCD-D12 | PWM7 | RMII-TXEN |  |  |  |  | PD-EINT8
PD18 |  | I/O | LCD-CLK |  | EPHY-25M | SPI2-CLK | TWI3-SCK | UART2-TX |  | PD-EINT18
PD19 |  | I/O | LCD-DE | PWM9 | TCON-TRIG | SPI2-MOSI | TWI3-SDA | UART2-RX |  | PD-EINT19
PD20 |  | I/O | LCD-HSYNC | PWM10 | MDC | SPI2-MISO | TWI2-SCK | UART2-RTS |  | PD-EINT20
PD21 |  | I/O | LCD-VSYNC |  | MDIO | SPI2-CS0 | TWI2-SDA | UART2-CTS |  | PD-EINT21
PE0 | GPIOE | I/O | NCSI-PCLK | RMII-RXD1 | I2S1-MCLK | PWM0 | SDC1-CLK | UART3-TX | TWI3-SCK | PE-EINT0
PE1 |  | I/O | NCSI-MCLK | RMII-TXCK | I2S1-BCLK | PWM1 | SDC1-CMD | UART3-RX | TWI3-SDA | PE-EINT1
PE2 |  | I/O | NCSI-HSYNC | RMII-CRS-DV | I2S1-LRCK | PWM2 | SDC1-D0 | UART3-CTS | TWI1-SCK | PE-EINT2
PE3 |  | I/O | NCSI-VSYNC | RMII-RXD0 | I2S1-DIN0 | PWM3 | SDC1-D1 | UART3-RTS | TWI1-SDA | PE-EINT3
PE4 |  | I/O | NCSI-D0 | RMII-TXD0 | I2S1-DOUT0 | PWM4 | SDC1-D2 | TWI3-SCK | TWI0-SCK | PE-EINT4
PE5 |  | I/O | NCSI-D1 | RMII-TXD1 |  | PWM5 | SDC1-D3 | TWI3-SDA | TWI0-SDA | PE-EINT5
PE6 |  | I/O | NCSI-D2 | RMII-TXEN |  | PWM6 | UART1-TX |  | TWI4-SCK | PE-EINT6
PE7 |  | I/O | NCSI-D3 | RMII-RXER |  | PWM7 | UART1-RX | I2S1-DOUT0 | TWI4-SDA | PE-EINT7
PE8 |  | I/O | NCSI-D4 | MDC |  | PWM8 | WIEGAND-D0 | I2S1-DIN0 | TWI1-SCK | PE-EINT8
PE9 |  | I/O | NCSI-D5 | MDIO |  | PWM9 | WIEGAND-D1 | I2S1-LRCK | TWI1-SDA | PE-EINT9
PE10 |  | I/O | NCSI-D6 | EPHY-25M |  | PWM10 | UART2-RTS | I2S1-BCLK | WIEGAND-D0 | PE-EINT10
PE11 |  | I/O | NCSI-D7 |  |  | CSI-SM-VS | UART2-CTS | I2S1-MCLK | WIEGAND-D1 | PE-EINT11
PE12 |  | I/O | NCSI-D8 |  |  | MIPI-CSI-MCLK0 | UART2-TX | UART3-TX |  | PE-EINT12
PE13 |  | I/O | NCSI-D9 |  |  | MIPI-CSI-MCLK1 | UART2-RX | UART3-RX |  | PE-EINT13
PF0 | GPIOF | I/O | SDC0-D1 | JTAG-MS | SPI0-CLK | SPI2-CLK | R-JTAG-MS | CPU-BIST0 |  | PF-EINT0
PF1 |  | I/O | SDC0-D0 | JTAG-DI | SPI0-MOSI | SPI2-MOSI | R-JTAG-DI | CPU-BIST1 |  | PF-EINT1
PF2 |  | I/O | SDC0-CLK | UART0-TX | SPI0-MISO | SPI2-MISO |  |  |  | PF-EINT2
PF3 |  | I/O | SDC0-CMD | JTAG-DO | SPI0-CS0 | SPI2-CS0 | R-JTAG-DO |  |  | PF-EINT3
PF4 |  | I/O | SDC0-D3 | UART0-RX | SPI0-CS1 | SPI2-CS1 |  |  |  | PF-EINT4
PF5 |  | I/O | SDC0-D2 | JTAG-CK |  |  | R-JTAG-CK |  |  | PF-EINT5
PF6 |  | I/O | DBG-CLK | [6 empty] | PF-EINT6
PH0 | GPIOH | I/O | PWM0 | [6 empty] | PH-EINT0
PH9 |  | I/O | PWM9 |  | TWI3-SCK | UART0-TX |  | DMIC-DATA0 |  | PH-EINT9
PH10 |  | I/O | PWM10 |  | TWI3-SDA | UART0-RX |  | DMIC-CLK |  | PH-EINT10
PH11 |  | I/O | JTAG-MS |  | R-JTAG-MS | TWI2-SCK | SPI3-CLK | CLK-FANOUT0 | PWM4 | PH-EINT11
PH12 |  | I/O | JTAG-CK |  | R-JTAG-CK | TWI2-SDA | SPI3-MOSI | CLK-FANOUT1 | PWM5 | PH-EINT12
PH13 |  | I/O | JTAG-DO | MDC | R-JTAG-DO | TWI3-SCK | SPI3-MISO | WIEGAND-D0 | PWM6 | PH-EINT13
PH14 |  | I/O | JTAG-DI | MDIO | R-JTAG-DI | TWI3-SDA | SPI3-CS0 | WIEGAND-D1 | PWM7 | PH-EINT14

## 3 Signal Description
Signal Name | Description | Type
SDRAM
VCC-DRAM | DRAM Power Supply | P
VDD18-DRAM | SDRAM Controller Power Supply | P
PLL
VCC-LDOA&PLL | VCC-LDOA OUT&PLL Power | P
DCXO
DXIN | Digital Compensated Crystal Oscillator Input | AI
DXOUT | Digital Compensated Crystal Oscillator Output | AO
USB
USB0-DM | USB0 Data Signal DM | A I/O
USB0-DP | USB0 Data Signal DP | A I/O
VCC33-USB | 3.3V USB Analog Power Supply | P
GPADC
GPADC0 | General Purpose ADC Input Channel0 | AI
Audio Codec
LINEOUTP | Lineout Positive Different Output | AO
MICIN1N | Microphone Differential Negative Input 1 | AI
MICIN1P | Microphone Differential Positive Input 1 | AI
VDD33 | Power Supply for 3.3V Analog Part | P
VRA1 | Internal Reference Voltage | AO
AGND | Analog Ground | G
AVCC | Power Supply for Analog Part | P
Parallel CSI
NCSI-D[9:0] | Parallel CSI Data Bit | I
NCSI-HSYNC | Parallel CSI Horizontal Synchronous | I
NCSI-VSYNC | Parallel CSI Vertical Synchronous | I
NCSI-MCLK | Parallel CSI Master Clock | O
NCSI-PCLK | Parallel CSI Pixel Clock | I
MIPI CSI
MIPI-CSI-MCLK0 | Master Clock for MIPI Sensor | O
MIPI-CSI-MCLK1 | Master Clock for MIPI Sensor | O
CSI-SM-VS | MIPI CSI Slave Mode Vertical SYNC | O
MIPIA-CSI-CK0N | MIPI CSI controller A clock negative signal | AI
MIPIA-CSI-CK0P | MIPI CSI controller A clock positive signal | AI
MIPIA-CSI-D0N | MIPI CSI controller A data0 negative signal | AI
MIPIA-CSI-D0P | MIPI CSI controller A data0 positive signal | AI
MIPIA-CSI-D1N | MIPI CSI controller A data1 negative signal | AI
MIPIA-CSI-D1P | MIPI CSI controller A data1 positive signal | AI
MIPIB-CSI-CK0N | MIPI CSI controller B clock negative signal | AI
MIPIB-CSI-CK0P | MIPI CSI controller B clock positive signal | AI
MIPIB-CSI-D0N/MIPIA-CSI-D2N | MIPI CSI controller B data0 negative signal/ | AI
MIPI CSI controller A data2 negative signal
MIPIB-CSI-D0P/MIPIA-CSI-D2P | MIPI CSI controller B data0 positive signal/ | AI
MIPI CSI controller A data2positive signal
MIPIB-CSI-D1N/MIPIA-CSI-D3N | MIPI CSI controller B data1 negative signal/ | AI
MIPI CSI controller A data3 negative signal
MIPIB-CSI-D1P/MIPIA-CSI-D3P | MIPI CSI controller B data1 positive signal/ | AI
MIPI CSI controller A data3 positive signal
LCD
LCD[7:3] and [12:10] | LCD Data Bit | O
LCD-CLK | LCD Clock Signal | O
LCD-DE | LCD Data Enable | O
LCD-HSYNC | LCD Horizontal Sync | O
LCD-VSYNC | LCD Vertical Sync | O
TCON-TRIG | LCD Sync (TCON outputs to LCD for sync) | O
Interrupt
PA-EINT [11:0] | GPIO A Interrupt | I
PC-EINT [5:0] | GPIO C Interrupt | I
PD-EINT [21:18] and [8:0] | GPIO D Interrupt | I
PE-EINT [13:0] | GPIO E Interrupt | I
PF-EINT [6:0] | GPIO F Interrupt | I
PH-EINT [0] and [14:9] | GPIO H Interrupt | I
TWI
TWI0-SCK | TWI0 Serial Clock Signal | I/O
TWI0-SDA | TWI0 Serial Data Signal | I/O
TWI1-SCK | TWI1 Serial Clock Signal | I/O
TWI1-SDA | TWI1 Serial Data Signal | I/O
TWI2-SCK | TWI2 Serial Clock Signal | I/O
TWI2-SDA | TWI2 Serial Data Signal | I/O
TWI3-SCK | TWI3 Serial Clock Signal | I/O
TWI3-SDA | TWI3 Serial Data Signal | I/O
TWI4-SCK | TWI4 Serial Clock Signal | I/O
TWI4-SDA | TWI4 Serial Data Signal | I/O
PWM
PWM[10:0] | Pulse Width Modulation Output Channel [11:0] | I/O
UART
UART0-TX | UART0 Data Transmit | O
UART0-RX | UART0 Data Receive | I
UART1-TX | UART1 Data Transmit | O
UART1-RX | UART1 Data Receive | I
UART2-TX | UART2 Data Transmit | O
UART2-RX | UART2 Data Receive | I
UART2-CTS | UART2 Data Clear to Send | I
UART2-RTS | UART2 Data Request to Send | O
UART3-TX | UART3 Data Transmit | O
UART3-RX | UART3 Data Receive | I
UART3-CTS | UART3 Data Clear to Send | I
UART3-RTS | UART3 Data Request to Send | O
Wiegand
WIEGAND-D[1:0] | Input Signal Line [1:0] of Wiegand Protocol | I
SMHC
SDC0-CMD | Command Signal for SD Card | I/O, OD
SDC0-CLK | Clock for SD Card | O
SDC0-D[3:0] | Data Input and Output for SD Card | I/O
SDC1-CMD | Command Signal for SDIO WIFI | I/O, OD
SDC1-CLK | Clock for SDIO WIFI | O
SDC1-D[3:0] | Data Input and Output for SDIO WIFI | I/O
SDC2-CMD | Command Signal for eMMC | I/O, OD
SDC2-CLK | Clock for eMMC | O
SDC2-D[3:0] | Data Input and Output for eMMC | I/O
SPI&SPI-DBI
SPI0-CS0 | SPI0 Chip Select Signal0 (low active) | I/O
SPI0-CS1 | SPI0 Chip Select Signal1 (low active) | I/O
SPI0-CLK | SPI0 Clock Signal | I/O
Provides serial interface timing
SPI0-MOSI | SPI0 Master Data Out, Slave Data In | I/O
SPI0-MISO | SPI0 Master Data In, Slave Data Out | I/O
SPI0-WP | SPI0 Write Protect, Low Active | I/O
Protects the memory area against all program or erase instructions.
It also can be used for serial data input and output for SPI Quad Input or Quad Output mode.
SPI0-HOLD | SPI0 Hold Signal | I/O
Pauses any serial communication with the device without deselecting or resetting it.
It also can be used for serial data input and output for SPI Quad Input or Quad Output mode.
SPI1-CS0 | SPI1 Chip Select Signal0 (low active) | I/O
SPI1-CS1 | SPI1 Chip Select Signal0 (low active) | I/O
SPI1-CLK | SPI1 Clock Signal | I/O
Provides serial interface timing.
SPI1-MOSI | SPI1 Master Data Out, Slave Data In | I/O
SPI1-MISO | SPI1 Master Data In, Slave Data Out | I/O
SPI1-WP | SPI1 Write Protect, Low Active | I/O
Protects the memory area against all program or erase instructions.
It also can be used for serial data input and output for SPI Quad Input or Quad Output mode.
SPI1-HOLD | SPI1 Hold Signal | I/O
Pauses any serial communication with the device without resetting it.
It also can be used for serial data input and output for SPI Quad Input or Quad Output mode.
SPI2-CS0 | SPI2 Chip Select Signal0 (low active) | I/O
SPI2-CS1 | SPI2 Chip Select Signal1 (low active) | I/O
SPI2-CLK | SPI2 Clock Signal | I/O
Provides serial interface timing.
SPI2-MOSI | SPI2 Master Data Out, Slave Data In | I/O
SPI2-MISO | SPI2 Master Data In, Slave Data Out | I/O
SPI3-CS0 | SPI3 Chip Select Signal0 (low active) | I/O
SPI3-CLK | SPI3 Clock Signal | I/O
Provides serial interface timing.
SPI3-MOSI | SPI3 Master Data Out, Slave Data In | I/O
SPI3-MISO | SPI3 Master Data In, Slave Data Out | I/O
DBI-CSX | Chip Select Signal, Low Active | I/O
DBI-SCLK | Serial Clock Signal | I/O
DBI-SDO | Data Output Signal | I/O
DBI-SDI | Data Input Signal | I/O
The data is sampled on the rising edge and the falling edge
DBI-TE | Tearing Effect Input | I/O
It is used to capture the external TE signal edge. The rising and falling edge is configurable.
DBI-DCX | DCX pin is the select output signal of data and command. | I/O
DCX = 0: register command;
DCX = 1: data or parameter.
DBI-WRX | When DBI operates in dual data lane format, the RGB666 format 2 can use WRX to transfer data | I/O
EMAC
RMII-RXD0 | RMII Receive Data0 | I
RMII-RXD1 | RMII Receive Data1 | I
RMII-CRS-DV | RMII Carrier Sense Receive Data Valid | I
RMII-TXD0 | RMII Transmit Data0 | O
RMII-TXD1 | RMII Transmit Data1 | O
RMII-TXCK | RMII Transmit Clock | I
RMII-TXEN | RMII Transmit Enable | O
RMII-RXER | RMII Receive Error | I
MDC | RMII Management Data Clock | O
MDIO | RMII Management Data Input/Output | I/O
EPHY-25M | 25MHz Output for EPHY | O
DSI
DSI-D[1:0]P | DSI Differential Data [1:0] Positive Signal | O
DSI-D[1:0]N | DSI Differential Data [1:0] Negative Signal | O
DSI-CKP | DSI Differential Clock Positive Signal | O
DSI-CKN | DSI Differential Clock Negative Signal | O
DMIC
DMIC-CLK | Digital Microphone Clock Output | O
DMIC-DATA0 | Digital Microphone Data Input | I
I2S/PCM
I2S1-MCLK | I2S1 Master Clock | O
I2S1-LRCK | I2S1/PCM1 Sample Rate Clock/Sync | I/O
I2S1-BCLK | I2S1/PCM1 Sample Rate Clock | I/O
I2S1-DOUT 0 | I2S1/PCM1 Serial Data Output Channel 0 | O
I2S1-DIN 0 | I2S1/PCM11Serial Data Input Channel 0 | I
JTAG
R-JTAG-MS | RISCV JTAG Mode Select | I
R-JTAG-CK | RISCV JTAG Clock Signal | I
R-JTAG-DO | RISCV JTAG Data Output | O
R-JTAG-DI | RISCV JTAG Data Input | I
JTAG-MS | A7 JTAG Mode Select | I
JTAG-CK | A7 JTAG Clock Signal | I
JTAG-DO | A7 JTAG Data Output | O
JTAG-DI | A7 JTAG Data Input | I

## 4 V851S&V851S3 Pin Map
V851S&V851S3 QFN88
|  | 88 | 87 | 86 | 85 | 84 | 83 | 82 | 81 | 80 | 79 | 78 | 77 | 76 | 75 | 74 | 73 | 72 | 71 | 70 | 69 | 68 | 67
|  | VDD-SYS6 | PD8 | PD7 | PD6 | PD5 | PD4 | PD3 | PD2 | PD1 | VCC-MDSI | VCC33-USB | USB0-DM | USB0-DP | VDD-SYS5 | PA0(MCSIA-CKP) | PA1(MCSIA-CKN) | PA2(MCSIA-D1N) | PA3(MCSIA-D1P) | PA4(MCSIA-D0P) | PA5(MCSIA-D0N) | PA6 | PA7
1 | PD18 | [22 empty] | PA8 | 66
2 | PD19 | [22 empty] | PA9 | 65
3 | PD20 | [22 empty] | PA10 | 64
4 | PD21 | [22 empty] | PA11 | 63
5 | VCC33PF&PD | [22 empty] | VCC-PA&VCC-MCSI | 62
6 | PF0 | [22 empty] | PC4 | 61
7 | PF1 | [6 empty] | EPAD | [15 empty] | PC5 | 60
8 | PF2 | [22 empty] | PC2 | 59
9 | PF3 | [22 empty] | PC3 | 58
10 | PF4 | [22 empty] | PC0 | 57
11 | PF5 | [22 empty] | PC1 | 56
12 | PF6 | [22 empty] | VCC-PC | 55
13 | VDD-SYS0 | [22 empty] | VDD-SYS4 | 54
14 | VCC-LDOA&PLL | [22 empty] | MICIN1P | 53
15 | DXOUT | [22 empty] | MICIN1N | 52
16 | DXIN | [22 empty] | AGND | 51
17 | VDD-SYS1 | [22 empty] | VRA1 | 50
18 | PE13 | [22 empty] | LINEOUTP | 49
19 | PE12 | [22 empty] | AVCC | 48
20 | PE11 | [22 empty] | VDD33 | 47
21 | PE4 | [22 empty] | GPADC0 | 46
22 | VCC-PE | [22 empty] | PH0 | 45
|  | PE2 | PE7 | PE0 | PE5 | PE8 | PE9 | PE3 | PE6 | PE1 | PE10 | VDD-SYS2 | VCC-DRAM | VDD-SYS3 | VCC-DRAM | VDD18-DRAM | PH14 | PH13 | PH12 | PH11 | PH10 | PH9 | VCC-IO
|  | 23 | 24 | 25 | 26 | 27 | 28 | 29 | 30 | 31 | 32 | 33 | 34 | 35 | 36 | 37 | 38 | 39 | 40 | 41 | 42 | 43 | 44

## 5 Pin Map Differences
Pin Number | V851S&V851S3 | V851SE
1 | PD18 | VCC33-EPHY
2 | PD19 | VDD-SYS6
3 | PD20 | VCC-PD
4 | PD21 | VDD-SYS7
5 | VCC33-PF&PD | VCC33-PF
79 | VCC-MDSI | LINK-LED
80 | PD1 | SPD-LED
81 | PD2 | EPHY-RTX
82 | PD3 | VCC33-EPHY
83 | PD4 | EPHY-TXP
84 | PD5 | EPHY-TXN
85 | PD6 | EPHY-GND
86 | PD7 | EPHY-RXP
87 | PD8 | EPHY-RXN
88 | VDD-SYS6 | VDD-EPHY
Note: For detailed pin assignment of V851SE, please refer to V851SE_PINOUT.

## Declaration
Copyright©2023 Allwinner Technology Co.,Ltd. All Rights Reserved. This documentation is the original work and copyrighted property of Allwinner Technology Co.,Ltd (“Allwinner”). No part of this document may be reproduced, modify, publish or transmitted in any form or by any means without prior written consent of Allwinner. Trademarks and Permissions Allwinner and the Allwinner logo (incomplete enumeration) are trademarks of Allwinner Technology Co.,Ltd. All other trademarks, trade names, product or service names mentioned in this document are the property of their respective owners. Important Notice and Disclaimer The purchased products, services and features are stipulated by the contract made between Allwinner Technology Co.,Ltd (“Allwinner”) and the customer. All or part of the products, services and features described in this document may not be within the purchase scope or the usage scope. Please read the terms and conditions of the contract and relevant instructions carefully before using, and follow the instructions in this documentation strictly. Allwinner assumes no responsibility for the consequences of improper use (including but not limited to overvoltage, overclock, or excessive temperature). The information in this document is provided just as a reference or typical applications, and is subject to change without notice. Every effort has been made in the preparation of this document to ensure accuracy of the contents. Allwinner is not responsible for any damage (including but not limited to indirect, incidental or special loss) or any infringement of third party rights arising from the use of this document. All statements, information, and recommendations in this document do not constitute a warranty or commitment of any kind, express or implied. No license is granted by Allwinner herein express or implied or otherwise to any patent or intellectual property of Allwinner. Third party licences may be required to implement the solution/product. Customers shall be solely responsible to obtain all appropriately required third party licences. Allwinner shall not be liable for any licence fee or royalty due in respect of any required third party licence. Allwinner shall have no warranty, indemnity or other obligations with respect to third party licences.